## esp32
GPIO | Input | Output | TYPE | SPC | Notes
0 | pulled up | OK | RTC_GPIO11 |  | outputs PWM signal at boot
1 | TX Pin | OK |  |  | debug output at boot
2 | OK | OK | RTC_GPIO12 |  | connected to on-board LED
3 | OK | RX Pin |  |  | HIGH at boot
4 | OK | OK | RTC_GPIO10
5 | OK | OK |  | VSPI-CS | outputs PWM signal at boot
6 | X | X |  |  | connected to the integrated SPI flash
7 | X | X |  |  | connected to the integrated SPI flash
8 | X | X |  |  | connected to the integrated SPI flash
9 | X | X |  |  | connected to the integrated SPI flash
10 | X | X |  |  | connected to the integrated SPI flash
11 | X | X |  |  | connected to the integrated SPI flash
12 | OK | OK | RTC_GPIO15 | HSPI-MISO
13 | OK | OK | RTC_GPIO14 | HSPI-MOSI | outputs PWM signal at boot
14 | OK | OK | RTC_GPIO16 | HSPI-CLK | outputs PWM signal at boot
15 | OK | OK | RTC_GPIO13 | HSPI-CS
16 | OK | OK
17 | OK | OK
18 | OK | OK |  | VSPI-CLK
19 | OK | OK |  | VSPI-MISO
20 | OK | OK
21 | OK | OK |  | SDA
22 | OK | OK |  | SCL
23 | OK | OK |  | VSPI-MOSI
24 | OK | OK
25 | OK | OK | RTC_GPIO6
26 | OK | OK | RTC_GPIO7
27 | OK | OK | RTC_GPIO17
28 | OK | OK
29 | OK | OK
30 | OK | OK
31 | OK | OK
32 | OK | OK | RTC_GPIO9
33 | OK | OK | RTC_GPIO8
34 | OK |  | RTC_GPIO4
35 | OK |  | RTC_GPIO5
36 | OK |  | RTC_GPIO0 |  | input only
37 | OK |  |  |  | input only
38 | OK |  |  |  | input only
39 | OK |  | RTC_GPIO3 |  | input only

## esp32-rover
| NOTE | ASSIGNMENT | MODE | PIN |  | MODE | ASSIGNMENT | NOTE |  |  |  | WS2812 |  |  |  | 5V PWR |  |  |  | SERVO CONTROLLER
|  |  |  | 3.3V | GND | [6 empty] | DOUT | 5V | GND |  | PWR_LED | 5V | GND |  | BATT | 3.3V | SCL | SDA | GND
|  |  |  | RESET | TXD0/G01
| INPUT ONLY (NOPULL-UP) |  | A | G36/A00 / VP | RXD0/G03 | [6 empty] | 커넥터 막힌 부분 기준 번호 (왼쪽부터) | [8 empty] | 커넥터 뚤린 부분 기준 번호 (왼쪽부터)
|  |  | A | G39/A03 / VN | 3.3V | [6 empty] | Toy car - TB6612FNG
|  |  |  | G32/A04 | SCL/G22 | [6 empty] | 1 | 2 | 3 | 4 | 5 | 1 | 2 | 3
|  |  |  | G33/A05 | SDA/G21 | [6 empty] | Toy car - TB6612FNG 3: motor; Toy car - TB6612FNG 1: POWER
| INPUT ONLY (NOPULL-UP) |  | A | G34/A06 | GND | [7 empty] | servo | m_pwm | in2 | in1 | GND | 5V | bat
|  |  | A | G35/A07 | GND
ADC2 |  |  |  | G25/A18/DAC1 | G19 |  | IN4 |  |  |  |  | Toy car - TB6612FNG 1: Arduino car - DC ESC |  | Arduino car - DC ESC
| PWM | 8833_IN4 |  | G26/A19/DAC2 | G23 |  | IN3 |  |  |  |  | 1 | 2 | 3 | 4 | 5 |  |  |  |  | 1 | 2 | 3 | 4 | 5
| PWM | 8833_IN3/MOTOR_PWM |  | G27/A17 | G18 |  | S
| PWM | IN2 |  | G14/A16 | G05 |  |  | LED: on(low) |  |  |  | Toy car - TB6612FNG 2: servo; Toy car - TB6612FNG 3: m_pwm |  |  |  | m_pwm | servo
| PWM | IN1 |  | G12/A15 | 3.3V
| PWM | STEER_PWM |  | G13/A14 | G17 |  | IN2 |  |  |  |  | Toy car - TB6612FNG 1: Arduino car - DRV8833 |  | Arduino car - DRV8833
|  |  |  | 5V | G16 |  | IN1 |  |  |  |  | 1 | 2 | 3 | 4 | 5 |  |  |  |  | 1 | 2 | 3 | 4 | 5
|  |  |  | GND | A10/G04 |  | S |  | ADC2
[5 empty] | A11/G00 |  |  | BOOT_SW |  |  |  | Toy car - TB6612FNG 2: servo; Toy car - TB6612FNG 3: in1; Toy car - TB6612FNG 4: in2 |  |  | in2 | in1 | servo
GND
[5 empty] | A12/G02 |  |  |  | ADC2 |  |  | Toy car - TB6612FNG 1: Arduino TANK - DC ESC |  | Arduino TANK - DC ESC
[5 empty] | A13/G15 | [6 empty] | 1 | 2 | 3 | 4 | 5 |  |  |  |  | 1 | 2 | 3 | 4 | 5
[12 empty] | Toy car - TB6612FNG 1: m2_sens; Toy car - TB6612FNG 2: m2_pwm; Toy car - TB6612FNG 3: m1_pwm; Toy car - TB6612FNG 4: m1_sens |  |  | m1_sens | m1_pwm | m2_pwm | m2_sens
Arduino TANK - DRV8833
[21 empty] | 1 | 2 | 3 | 4 | 5 | 6 | 7 | 8
[8 empty] | MOTOR | IN1 | IN2
[8 empty] | FWD | PWM | LOW | [10 empty] | sensor1 | in1 | in2 | sensor2 | in3 | in4 | GND | 5v
[8 empty] | REV | LOW | PWM
[10 empty] | in | out
[10 empty] | 0 | 0
[10 empty] | 10 | 50
[10 empty] | 20 | 60
[10 empty] | 30 | 70
[10 empty] | 40 | 80
[10 empty] | 50 | 90
[10 empty] | 60 | 100
[10 empty] | 70 | 110
[10 empty] | 80 | 115
[10 empty] | 90 | 120
[10 empty] | 100 | 125
[10 empty] | 110 | 130
[10 empty] | 120 | 135
[10 empty] | 130 | 140
[10 empty] | 140 | 145
[10 empty] | 150 | 150
[10 empty] | 160 | 155
[10 empty] | 170 | 160
[10 empty] | 180 | 165
[10 empty] | 190 | 170
[10 empty] | 200 | 175
[10 empty] | 210 | 180
[10 empty] | 220 | 185
[10 empty] | 230 | 190
[10 empty] | 240 | 195
[10 empty] | 250 | 200

## esp32-rover-servo
| NOTE | ASSIGNMENT | MODE | PIN |  | MODE | ASSIGNMENT | NOTE |  |  | ASSIGNMENT | PIN |  |  |  | ASSIGNMENT
|  |  |  | 3.3V | GND | [6 empty] | 3.3V | 1 | 2 | 5V
|  |  |  | RESET | TXD0/G01 | [6 empty] | GPIO2 / I2C1 SDA | 3 | 4 | 5V
| INPUT ONLY (NOPULL-UP) |  | A | G36/A00 / VP | RXD0/G03 | [6 empty] | GPIO3 / I2C1 SCL | 5 | 6 | GND
|  |  | A | G39/A03 / VN | 3.3V | [5 empty] | STEER_SERVO | GPIO4 / GPCLK0 | 7 | 8 | UART TX / GPIO14
|  |  |  | G32/A04 | SCL/G22 | [6 empty] | GND | 9 | 10 | UART RX / GPIO15
|  |  |  | G33/A05 | SDA/G21 | [6 empty] | GPIO17 | 11 | 12 | PCM CLK / GPIO18
| INPUT ONLY (NOPULL-UP) |  | A | G34/A06 | GND | [6 empty] | GPIO27 | 13 | 14 | GND
|  |  | A | G35/A07 | GND | [6 empty] | GPIO22 | 15 | 16 | GPIO23
ADC2 |  |  |  | G25/A18/DAC1 | G19 | [6 empty] | 3.3V | 17 | 18 | GPIO24
|  |  |  | G26/A19/DAC2 | G23 | [6 empty] | GPIO10 / SPI0 MOSI | 19 | 20 | GND
|  | STEER_SERVO |  | G27/A17 | G18 | [6 empty] | GPIO9 / SPI0 MISO | 21 | 22 | GPIO25
|  | TB6612FNG_PWM |  | G14/A16 | G05 |  |  | LED: on(low) |  | ` |  | GPIO11 / SPI0 SCLK | 23 | 24 | SPI0 CE0 / GPIO8
|  | TB6612FNG_IN2 |  | G12/A15 | 3.3V | [6 empty] | GND | 25 | 26 | SPI0 CE1 / GPIO7
|  | TB6612FNG_IN1 |  | G13/A14 | G17 | [6 empty] | GPIO0 / EEPROM SDA | 27 | 28 | EEPROM SCL / GPIO1
|  |  |  | 5V | G16 | [6 empty] | GPIO5 | 29 | 30 | GND
|  |  |  | GND | A10/G04 |  |  |  | ADC2 |  |  | GPIO6 | 31 | 32 | PWM0 / GPIO12 | STEER_SERVO | PWM0
[5 empty] | A11/G00 |  |  | BOOT_SW |  | PWM1 | TB6612FNG_PWM | GPIO13 / PWM1 | 33 | 34 | GND
[5 empty] | GND | [5 empty] | TB6612FNG_IN2 | GPIO19 / PCMFS | 35 | 36 | GPIO16
[5 empty] | A12/G02 |  |  |  | ADC2 |  | TB6612FNG_IN1 | GPIO26 | 37 | 38 | PCM DIN / GPIO20
[5 empty] | A13/G15 | [6 empty] | GND | 39 | 40 | PCM DOUT / GPIO21 | LED_STRIP | PCM
A typical three-capacitor filter installation on a DC motor (photo from Adafruit)
The three-capacitor filter is just a combination of the one- and two-capacitor versions. One capacitor is connected across the motor terminals and one is connected to each terminal and the motor casing. This is the filter that I use on all my motors: use a 0.1µF (micro-Farad) capacitor across the terminals, and two 0.047µF capacitors between each terminal and the case.
[18 empty] | MOTOR | IN1 | IN2
[18 empty] | FWD | PWM | LOW
[18 empty] | REV | LOW | PWM
[18 empty] | 1 | 2 | 3 | 4 | 5
motor
[18 empty] | bat | steering servo | pwm | in2 | in1
[13 empty] | 1 / TXD | RAW
[13 empty] | 0 / RXD | GND
[13 empty] | RST | RST
[13 empty] | GND | VCC
[13 empty] | 2 | 17 / A3
[13 empty] | 3 | 16 / A2
[13 empty] | 4 | 15 / A1
[11 empty] | steering servo |  | 5 | 14 / A0
[11 empty] | motor pwm |  | 6 | LED/13
[11 empty] | motor in2 |  | 7 | 12
[11 empty] | motor in1 |  | 8 | 11
[13 empty] | 9 | 10
[13 empty] | A4 / SDA | A7
[13 empty] | A5 / SCL | A6

## rpi
[6 empty] | PWM | SPI
ASSIGNMENT | PIN |  |  |  | ASSIGNMENT
| 3.3V | 1 | 2 | 5V
| GPIO2 / I2C1 SDA | 3 | 4 | 5V
| GPIO3 / I2C1 SCL | 5 | 6 | GND
RC_RECEIVER_PPM | GPIO4 / GPCLK0 | 7 | 8 | UART TX / GPIO14
| GND | 9 | 10 | UART RX / GPIO15
| GPIO17 | 11 | 12 | PCM CLK / GPIO18
| GPIO27 | 13 | 14 | GND
| GPIO22 | 15 | 16 | GPIO23
| 3.3V | 17 | 18 | GPIO24
| GPIO10 / SPI0 MOSI | 19 | 20 | GND
| GPIO9 / SPI0 MISO | 21 | 22 | GPIO25
| GPIO11 / SPI0 SCLK | 23 | 24 | SPI0 CE0 / GPIO8
| GND | 25 | 26 | SPI0 CE1 / GPIO7
| GPIO0 / EEPROM SDA | 27 | 28 | EEPROM SCL / GPIO1
| GPIO5 | 29 | 30 | GND
| GPIO6 | 31 | 32 | PWM0 / GPIO12 | STEER_PWM_SERVO
MOT_PWM_SPEED | GPIO13 / PWM1 | 33 | 34 | GND
MOT_PIN2 | GPIO19 / PCMFS | 35 | 36 | GPIO16
MOT_PIN1 | GPIO26 | 37 | 38 | PCM DIN / GPIO20
| GND | 39 | 40 | PCM DOUT / GPIO21 | LED_STRIP | PCM

## 부품
품목 | 스펙 | 수량 | 단가 | 부분합 | 링크
18650 배터리 | 3500mAh | 8 | 4250 | 34000
18650 배터리 4구 핀 홀더 |  | 3 | 1680 | 5040
18650 배터리 2구 핀 홀더 |  | 4 | 850 | 3400
0
0
0
0
0
0
0
0
0
42440